## IO LIST
데모용 가상 데이터입니다. 실제 프로젝트 자료가 아닙니다. 컬럼은 mastertool/MAXIS 표준 24종(STANDARD_ORDER)뿐입니다. 계기 사양은 INSTRUMENT_LIST.xlsx 에 있고 TAG 로 조인합니다. 노란색 DWG No. 열은 도면 매핑으로 채워지는 칸입니다.
PN(DP)·RACK 은 원천의 RACK 이 전 행 0 이라 부여한 가정값입니다 (중앙 큐비클은 RACK 으로 구분, 원격 스테이션은 PN(DP) 부여). 실물 IO List 로 교체 시 실제 값을 사용하십시오. ADD·PRG·PG·BIT·BYTE·SIGNAL TYPE1/2·POWER SOURCE·INST. PANEL·P&ID TAG 는 데모 원천에 없어 비워 둡니다 — 값을 지어내지 않습니다.
INDEX | PLC | PANEL | LOCATION | PN(DP) | RACK | SLOT | CH | UNIT | IO TYPE | ADD | TAG | DESCRIPTION | SIGNAL TYPE1 | SIGNAL TYPE2 | POWER SOURCE | INST. PANEL | PRG | PG | BIT | BYTE | DWG No. | P&ID TAG | REMARK
1 | PLC-UPW-01 | CUB-B | ELECTRICAL ROOM / B5 |  | 1 | 8 | 4 | uS/cm | AI |  | AIT-1001 | PRETREATMENT CONDUCTIVITY
2 | PLC-UPW-01 | CUB-A | ELECTRICAL ROOM / A5 |  | 0 | 7 | 0 | bar | AI |  | PIT-1002 | PRETREATMENT PRESSURE
3 | PLC-UPW-01 | RIO-02 | PROCESS AREA - WEST / B2 | 12 | 0 | 2 | 4 | m3/h | AI |  | FIT-1003 | PRETREATMENT FLOW
4 | PLC-UPW-01 | CUB-A | ELECTRICAL ROOM / A5 |  | 0 | 8 | 7 | degC | AI |  | TIT-1004 | PRETREATMENT TEMPERATURE
5 | PLC-UPW-01 | RIO-02 | PROCESS AREA - WEST / B2 | 12 | 0 | 4 | 3 | Mohm-cm | AI |  | AIT-2001 | RO SYSTEM RESISTIVITY
6 | PLC-UPW-01 | RIO-01 | PROCESS AREA - EAST / F3 | 11 | 0 | 8 | 4 | uS/cm | AI |  | AIT-2002 | RO SYSTEM CONDUCTIVITY
7 | PLC-UPW-01 | CUB-B | ELECTRICAL ROOM / B5 |  | 1 | 3 | 2 | bar | AI |  | PIT-2003 | RO SYSTEM PRESSURE
8 | PLC-UPW-01 | RIO-01 | PROCESS AREA - EAST / F3 | 11 | 0 | 8 | 7 | m3/h | AI |  | FIT-2004 | RO SYSTEM FLOW
9 | PLC-UPW-01 | CUB-A | ELECTRICAL ROOM / A5 |  | 0 | 5 | 1 | % | AI |  | LIT-2005 | RO SYSTEM LEVEL
10 | PLC-UPW-01 | RIO-01 | PROCESS AREA - EAST / F3 | 11 | 0 | 3 | 4 | Mohm-cm | AI |  | AIT-3001 | CEDI SYSTEM RESISTIVITY
11 | PLC-UPW-01 | RIO-01 | PROCESS AREA - EAST / F3 | 11 | 0 | 8 | 0 | uS/cm | AI |  | AIT-3002 | CEDI SYSTEM CONDUCTIVITY
12 | PLC-UPW-01 | CUB-B | ELECTRICAL ROOM / B5 |  | 1 | 6 | 6 | bar | AI |  | PIT-3003 | CEDI SYSTEM PRESSURE
13 | PLC-UPW-01 | RIO-01 | PROCESS AREA - EAST / F3 | 11 | 0 | 3 | 1 | m3/h | AI |  | FIT-3004 | CEDI SYSTEM FLOW
14 | PLC-UPW-01 | CUB-B | ELECTRICAL ROOM / B5 |  | 1 | 7 | 6 | Mohm-cm | AI |  | AIT-4001 | UPW TANK RESISTIVITY
15 | PLC-UPW-01 | RIO-01 | PROCESS AREA - EAST / F3 | 11 | 0 | 8 | 3 | ppb | AI |  | AIT-4002 | UPW TANK TOC
16 | PLC-UPW-01 | CUB-A | ELECTRICAL ROOM / A5 |  | 0 | 6 | 2 | % | AI |  | LIT-4003 | UPW TANK LEVEL
17 | PLC-UPW-01 | CUB-B | ELECTRICAL ROOM / B5 |  | 1 | 8 | 6 | degC | AI |  | TIT-4004 | UPW TANK TEMPERATURE
18 | PLC-UPW-01 | CUB-B | ELECTRICAL ROOM / B5 |  | 1 | 2 | 2 | Mohm-cm | AI |  | AIT-5001 | POLISHING LOOP RESISTIVITY
19 | PLC-UPW-01 | CUB-B | ELECTRICAL ROOM / B5 |  | 1 | 5 | 6 | ppb | AI |  | AIT-5002 | POLISHING LOOP DISSOLVED OXYGEN
20 | PLC-UPW-01 | CUB-B | ELECTRICAL ROOM / B5 |  | 1 | 4 | 6 | ppb | AI |  | AIT-5003 | POLISHING LOOP TOC
21 | PLC-UPW-01 | RIO-01 | PROCESS AREA - EAST / F3 | 11 | 0 | 5 | 5 | bar | AI |  | PIT-5004 | POLISHING LOOP PRESSURE
22 | PLC-UPW-01 | CUB-C | ELECTRICAL ROOM / C5 |  | 2 | 5 | 7 | m3/h | AI |  | FIT-5005 | POLISHING LOOP FLOW
23 | PLC-UPW-01 | RIO-02 | PROCESS AREA - WEST / B2 | 12 | 0 | 5 | 2 | Mohm-cm | AI |  | AIT-6001 | DISTRIBUTION RESISTIVITY
24 | PLC-UPW-01 | RIO-01 | PROCESS AREA - EAST / F3 | 11 | 0 | 6 | 6 | ppb | AI |  | AIT-6002 | DISTRIBUTION TOC
25 | PLC-UPW-01 | RIO-01 | PROCESS AREA - EAST / F3 | 11 | 0 | 7 | 7 | bar | AI |  | PIT-6003 | DISTRIBUTION PRESSURE
26 | PLC-UPW-01 | RIO-02 | PROCESS AREA - WEST / B2 | 12 | 0 | 6 | 5 | m3/h | AI |  | FIT-6004 | DISTRIBUTION FLOW
27 | PLC-UPW-01 | CUB-A | ELECTRICAL ROOM / A5 |  | 0 | 8 | 3 | degC | AI |  | TIT-6005 | DISTRIBUTION TEMPERATURE
28 | PLC-UPW-01 | RIO-02 | PROCESS AREA - WEST / B2 | 12 | 0 | 3 | 2 | uS/cm | AI |  | AIT-7001 | RECLAIM CONDUCTIVITY
29 | PLC-UPW-01 | RIO-01 | PROCESS AREA - EAST / F3 | 11 | 0 | 4 | 4 | pH | AI |  | AIT-7002 | RECLAIM pH
30 | PLC-UPW-01 | CUB-B | ELECTRICAL ROOM / B5 |  | 1 | 5 | 0 | bar | AI |  | PIT-7003 | RECLAIM PRESSURE
31 | PLC-UPW-01 | CUB-B | ELECTRICAL ROOM / B5 |  | 1 | 3 | 5 | % | AI |  | LIT-7004 | RECLAIM LEVEL
32 | PLC-UPW-01 | RIO-02 | PROCESS AREA - WEST / B2 | 12 | 0 | 4 | 7 | uS/cm | AI |  | AIT-1005 | PRETREATMENT CONDUCTIVITY
33 | PLC-UPW-01 | RIO-02 | PROCESS AREA - WEST / B2 | 12 | 0 | 8 | 4 | bar | AI |  | PIT-1006 | PRETREATMENT PRESSURE
34 | PLC-UPW-01 | CUB-B | ELECTRICAL ROOM / B5 |  | 1 | 4 | 7 | m3/h | AI |  | FIT-1007 | PRETREATMENT FLOW
35 | PLC-UPW-01 | CUB-A | ELECTRICAL ROOM / A5 |  | 0 | 5 | 0 | degC | AI |  | TIT-1008 | PRETREATMENT TEMPERATURE
36 | PLC-UPW-01 | CUB-B | ELECTRICAL ROOM / B5 |  | 1 | 7 | 0 | Mohm-cm | AI |  | AIT-2006 | RO SYSTEM RESISTIVITY
37 | PLC-UPW-01 | CUB-A | ELECTRICAL ROOM / A5 |  | 0 | 5 | 7 | uS/cm | AI |  | AIT-2007 | RO SYSTEM CONDUCTIVITY
38 | PLC-UPW-01 | CUB-B | ELECTRICAL ROOM / B5 |  | 1 | 6 | 4 | bar | AI |  | PIT-2008 | RO SYSTEM PRESSURE
39 | PLC-UPW-01 | RIO-01 | PROCESS AREA - EAST / F3 | 11 | 0 | 8 | 1 | m3/h | AI |  | FIT-2009 | RO SYSTEM FLOW
40 | PLC-UPW-01 | CUB-A | ELECTRICAL ROOM / A5 |  | 0 | 5 | 4 | % | AI |  | LIT-2010 | RO SYSTEM LEVEL
41 | PLC-UPW-01 | CUB-B | ELECTRICAL ROOM / B5 |  | 1 | 4 | 5 | Mohm-cm | AI |  | AIT-3005 | CEDI SYSTEM RESISTIVITY
42 | PLC-UPW-01 | CUB-A | ELECTRICAL ROOM / A5 |  | 0 | 4 | 6 | uS/cm | AI |  | AIT-3006 | CEDI SYSTEM CONDUCTIVITY
43 | PLC-UPW-01 | CUB-A | ELECTRICAL ROOM / A5 |  | 0 | 1 | 5 | bar | AI |  | PIT-3007 | CEDI SYSTEM PRESSURE
44 | PLC-UPW-01 | CUB-C | ELECTRICAL ROOM / C5 |  | 2 | 3 | 7 | m3/h | AI |  | FIT-3008 | CEDI SYSTEM FLOW
45 | PLC-UPW-01 | CUB-A | ELECTRICAL ROOM / A5 |  | 0 | 1 | 3 | Mohm-cm | AI |  | AIT-4005 | UPW TANK RESISTIVITY
46 | PLC-UPW-01 | CUB-B | ELECTRICAL ROOM / B5 |  | 1 | 2 | 0 | ppb | AI |  | AIT-4006 | UPW TANK TOC
47 | PLC-UPW-01 | RIO-01 | PROCESS AREA - EAST / F3 | 11 | 0 | 4 | 6 | % | AI |  | LIT-4007 | UPW TANK LEVEL
48 | PLC-UPW-01 | CUB-B | ELECTRICAL ROOM / B5 |  | 1 | 8 | 1 | degC | AI |  | TIT-4008 | UPW TANK TEMPERATURE
49 | PLC-UPW-01 | RIO-01 | PROCESS AREA - EAST / F3 | 11 | 0 | 1 | 1 | Mohm-cm | AI |  | AIT-5006 | POLISHING LOOP RESISTIVITY
50 | PLC-UPW-01 | CUB-A | ELECTRICAL ROOM / A5 |  | 0 | 2 | 7 | ppb | AI |  | AIT-5007 | POLISHING LOOP DISSOLVED OXYGEN
51 | PLC-UPW-01 | CUB-C | ELECTRICAL ROOM / C5 |  | 2 | 6 | 6 | ppb | AI |  | AIT-5008 | POLISHING LOOP TOC
52 | PLC-UPW-01 | CUB-B | ELECTRICAL ROOM / B5 |  | 1 | 1 | 2 | bar | AI |  | PIT-5009 | POLISHING LOOP PRESSURE
53 | PLC-UPW-01 | CUB-A | ELECTRICAL ROOM / A5 |  | 0 | 2 | 6 | m3/h | AI |  | FIT-5010 | POLISHING LOOP FLOW
54 | PLC-UPW-01 | RIO-02 | PROCESS AREA - WEST / B2 | 12 | 0 | 8 | 1 | Mohm-cm | AI |  | AIT-6006 | DISTRIBUTION RESISTIVITY
55 | PLC-UPW-01 | CUB-B | ELECTRICAL ROOM / B5 |  | 1 | 2 | 3 | ppb | AI |  | AIT-6007 | DISTRIBUTION TOC
56 | PLC-UPW-01 | CUB-B | ELECTRICAL ROOM / B5 |  | 1 | 5 | 5 | bar | AI |  | PIT-6008 | DISTRIBUTION PRESSURE
57 | PLC-UPW-01 | CUB-A | ELECTRICAL ROOM / A5 |  | 0 | 6 | 3 | m3/h | AI |  | FIT-6009 | DISTRIBUTION FLOW
58 | PLC-UPW-01 | RIO-02 | PROCESS AREA - WEST / B2 | 12 | 0 | 2 | 0 | degC | AI |  | TIT-6010 | DISTRIBUTION TEMPERATURE
59 | PLC-UPW-01 | CUB-C | ELECTRICAL ROOM / C5 |  | 2 | 6 | 0 | uS/cm | AI |  | AIT-7005 | RECLAIM CONDUCTIVITY
60 | PLC-UPW-01 | CUB-A | ELECTRICAL ROOM / A5 |  | 0 | 2 | 5 | pH | AI |  | AIT-7006 | RECLAIM pH
61 | PLC-UPW-01 | CUB-B | ELECTRICAL ROOM / B5 |  | 1 | 3 | 1 | bar | AI |  | PIT-7007 | RECLAIM PRESSURE
62 | PLC-UPW-01 | CUB-A | ELECTRICAL ROOM / A5 |  | 0 | 7 | 6 | % | AI |  | LIT-7008 | RECLAIM LEVEL
63 | PLC-UPW-01 | CUB-B | ELECTRICAL ROOM / B5 |  | 1 | 5 | 2 | uS/cm | AI |  | AIT-1009 | PRETREATMENT CONDUCTIVITY
64 | PLC-UPW-01 | RIO-02 | PROCESS AREA - WEST / B2 | 12 | 0 | 4 | 1 | bar | AI |  | PIT-1010 | PRETREATMENT PRESSURE
65 | PLC-UPW-01 | CUB-C | ELECTRICAL ROOM / C5 |  | 2 | 4 | 0 | m3/h | AI |  | FIT-1011 | PRETREATMENT FLOW
66 | PLC-UPW-01 | CUB-A | ELECTRICAL ROOM / A5 |  | 0 | 1 | 2 | degC | AI |  | TIT-1012 | PRETREATMENT TEMPERATURE
67 | PLC-UPW-01 | CUB-A | ELECTRICAL ROOM / A5 |  | 0 | 1 | 6 | Mohm-cm | AI |  | AIT-2011 | RO SYSTEM RESISTIVITY
68 | PLC-UPW-01 | CUB-C | ELECTRICAL ROOM / C5 |  | 2 | 2 | 5 | uS/cm | AI |  | AIT-2012 | RO SYSTEM CONDUCTIVITY
69 | PLC-UPW-01 | RIO-01 | PROCESS AREA - EAST / F3 | 11 | 0 | 7 | 6 | bar | AI |  | PIT-2013 | RO SYSTEM PRESSURE
70 | PLC-UPW-01 | RIO-02 | PROCESS AREA - WEST / B2 | 12 | 0 | 5 | 7 | m3/h | AI |  | FIT-2014 | RO SYSTEM FLOW
71 | PLC-UPW-01 | CUB-C | ELECTRICAL ROOM / C5 |  | 2 | 5 | 5 | % | AI |  | LIT-2015 | RO SYSTEM LEVEL
72 | PLC-UPW-01 | RIO-01 | PROCESS AREA - EAST / F3 | 11 | 0 | 4 | 0 | Mohm-cm | AI |  | AIT-3009 | CEDI SYSTEM RESISTIVITY
73 | PLC-UPW-01 | CUB-A | ELECTRICAL ROOM / A5 |  | 0 | 1 | 0 | % | AI |  | LIT-01A | RAW WATER POND A LEVEL | [10 empty] | INTERLOCK_SAMPLE LCV-01 조건 태그 (데모)
74 | PLC-UPW-01 | CUB-A | ELECTRICAL ROOM / A5 |  | 0 | 1 | 1 | % | AI |  | LIT-01B | RAW WATER POND B LEVEL | [10 empty] | INTERLOCK_SAMPLE LCV-01 조건 태그 (데모)
75 | PLC-UPW-01 | CUB-A | ELECTRICAL ROOM / A5 |  | 0 | 1 | 4 | % | AI |  | LIT-02A | RAW WATER POND A LEVEL (REDUNDANT) | [10 empty] | INTERLOCK_SAMPLE LCV-01 조건 태그 (데모)
76 | PLC-UPW-01 | CUB-A | ELECTRICAL ROOM / A5 |  | 0 | 1 | 7 | % | AI |  | LIT-02B | RAW WATER POND B LEVEL (REDUNDANT) | [10 empty] | INTERLOCK_SAMPLE LCV-01 조건 태그 (데모)
77 | PLC-UPW-01 | CUB-D | ELECTRICAL ROOM / A4 |  | 3 | 1 | 1 |  | DO |  | P-1101A | RAW WATER TRANSFER PUMP A
78 | PLC-UPW-01 | CUB-D | ELECTRICAL ROOM / A4 |  | 3 | 1 | 2 |  | DO |  | P-1101B | RAW WATER TRANSFER PUMP B
79 | PLC-UPW-01 | CUB-D | ELECTRICAL ROOM / A4 |  | 3 | 1 | 3 |  | DO |  | XV-1102 | RAW WATER INLET VALVE
80 | PLC-UPW-01 | CUB-D | ELECTRICAL ROOM / A4 |  | 3 | 1 | 4 |  | DO |  | XV-1103 | MEDIA FILTER BACKWASH VALVE
81 | PLC-UPW-01 | CUB-D | ELECTRICAL ROOM / A4 |  | 3 | 1 | 5 |  | DO |  | P-2101A | RO HIGH PRESSURE PUMP A
82 | PLC-UPW-01 | CUB-D | ELECTRICAL ROOM / A4 |  | 3 | 1 | 6 |  | DO |  | P-2101B | RO HIGH PRESSURE PUMP B
83 | PLC-UPW-01 | CUB-D | ELECTRICAL ROOM / A4 |  | 3 | 1 | 7 |  | DO |  | XV-2102 | RO FEED VALVE
84 | PLC-UPW-01 | CUB-D | ELECTRICAL ROOM / A4 |  | 3 | 1 | 8 |  | DO |  | XV-2103 | RO CONCENTRATE DRAIN VALVE
85 | PLC-UPW-01 | CUB-D | ELECTRICAL ROOM / A4 |  | 3 | 1 | 9 |  | DO |  | XV-2104 | RO PERMEATE DIVERT VALVE
86 | PLC-UPW-01 | CUB-D | ELECTRICAL ROOM / A4 |  | 3 | 1 | 10 |  | DO |  | P-3101 | CEDI FEED PUMP
87 | PLC-UPW-01 | CUB-D | ELECTRICAL ROOM / A4 |  | 3 | 1 | 11 |  | DO |  | XV-3102 | CEDI INLET VALVE
88 | PLC-UPW-01 | CUB-D | ELECTRICAL ROOM / A4 |  | 3 | 1 | 12 |  | DO |  | XV-3103 | CEDI CONCENTRATE VALVE
89 | PLC-UPW-01 | CUB-D | ELECTRICAL ROOM / A4 |  | 3 | 1 | 13 |  | DO |  | R-3104 | CEDI DC RECTIFIER
90 | PLC-UPW-01 | CUB-D | ELECTRICAL ROOM / A4 |  | 3 | 1 | 14 |  | DO |  | XV-4101 | UPW TANK INLET VALVE
91 | PLC-UPW-01 | CUB-D | ELECTRICAL ROOM / A4 |  | 3 | 1 | 15 |  | DO |  | XV-4102 | UPW TANK DRAIN VALVE
92 | PLC-UPW-01 | CUB-D | ELECTRICAL ROOM / A4 |  | 3 | 1 | 16 |  | DO |  | P-5101A | POLISHING CIRCULATION PUMP A
93 | PLC-UPW-01 | CUB-D | ELECTRICAL ROOM / A4 |  | 3 | 1 | 17 |  | DO |  | P-5101B | POLISHING CIRCULATION PUMP B
94 | PLC-UPW-01 | CUB-D | ELECTRICAL ROOM / A4 |  | 3 | 1 | 18 |  | DO |  | UV-5102 | POLISHING UV TOC REDUCER
95 | PLC-UPW-01 | CUB-D | ELECTRICAL ROOM / A4 |  | 3 | 1 | 19 |  | DO |  | XV-5103 | POLISHING LOOP INLET VALVE
96 | PLC-UPW-01 | CUB-D | ELECTRICAL ROOM / A4 |  | 3 | 1 | 20 |  | DO |  | P-6101A | DISTRIBUTION PUMP A
97 | PLC-UPW-01 | CUB-D | ELECTRICAL ROOM / A4 |  | 3 | 1 | 21 |  | DO |  | XV-6102 | POU SUPPLY VALVE
98 | PLC-UPW-01 | CUB-D | ELECTRICAL ROOM / A4 |  | 3 | 1 | 22 |  | DO |  | P-7101 | RECLAIM TRANSFER PUMP
99 | PLC-UPW-01 | CUB-D | ELECTRICAL ROOM / A4 |  | 3 | 2 | 1 |  | DO |  | LCV-01 | RAW WATER POND LEVEL CONTROL VALVE | [10 empty] | INTERLOCK_SAMPLE 실물양식 데모용. PANEL 배선(계기리스트) 없음 — 판넬 위치 조회 시 추정하지 않음.
100 | PLC-UPW-01 | CUB-D | ELECTRICAL ROOM / A4 |  | 3 | 3 | 1 |  | DO |  | RWP-01 | RAW WATER PUMP | [10 empty] | INTERLOCK_SAMPLE 실물양식 데모용. PANEL 배선(계기리스트) 없음.

## PROVENANCE
GENERATED | 2026-08-13 04:20:44
GENERATOR | tools/make_io_list.py
DOCUMENT | IO LIST
COLUMNS | INDEX ¦ PLC ¦ PANEL ¦ LOCATION ¦ PN(DP) ¦ RACK ¦ SLOT ¦ CH ¦ UNIT ¦ IO TYPE ¦ ADD ¦ TAG ¦ DESCRIPTION ¦ SIGNAL TYPE1 ¦ SIGNAL TYPE2 ¦ POWER SOURCE ¦ INST. PANEL ¦ PRG ¦ PG ¦ BIT ¦ BYTE ¦ DWG No. ¦ P&ID TAG ¦ REMARK
SOURCE INPUT | DEMO_INSTRUMENT_LIST.xlsx
SOURCE ROWS | 100
STANDARD | mastertool / MAXIS STANDARD_ORDER 24종 — 확장 열 없음
STATION RULE | PN(DP)·RACK 은 원천의 RACK 이 전 행 0 이라 부여한 가정값입니다 (중앙 큐비클은 RACK 으로 구분, 원격 스테이션은 PN(DP) 부여). 실물 IO List 로 교체 시 실제 값을 사용하십시오.
BLANK COLUMNS | ADD·PRG·PG·BIT·BYTE·SIGNAL TYPE1/2·POWER SOURCE·INST. PANEL·P&ID TAG 는 데모 원천에 없어 비워 둡니다 — 값을 지어내지 않습니다.